## 11.1.1
Method 1
Had to remove GWP here?
input |  | input | input | input | input | constant | constant | input | constant | constant |  |  | constant | constant
[18 empty] | METHANE_DENSITY | 0.0006784
|  | m^3 wastewater | kg COD/m^3 |  | kg COD/m^3 |  | kg CH4/kg COD |  |  | kg CH4/kg COD | t CH4 |  | GJ/m^3 | kg CH4/GJ | t CH4 |  | t N2O | EFww | 0.25
t | c | Wt | CODin | Fsludge | CODout | CFww,t | EFww | Fremoved | CFsludge,t | EFsludge | Qgen | Rc | ECflared | EFflared,CH4 | ECH4 | EFflared,N2O | EN2O | EFsludge | 0.25
Managed aerobic treatment | Dairy products | 2350000 | 0.9 | 0.15 | 0.072 | 0 | 0.25 | 0.2 | 0 | 0.25 | 0 | 0.398 | 0.0377 | 0.2286 | 0 | 0.0001132 | 0 | ECflared | 0.0377
Unmanaged aerobic treatment | Pulp, paper and paperboard | 2350000 | 0.4 | 0.15 | 0.032 | 0.3 | 0.25 | 0.05 | 0.3 | 0.25 | 61.335 | 0.547 | 0.0377 | 0.2286 | 28.211 | 0.0001132 | 0.00021106 | EFflared,CH4 | 0.2286
Anaerobic digestor/reactor | Meat and poultry | 2350000 | 6.1 | 0.15 | 0.488 | 0.8 | 0.25 | 0.2 | 0.8 | 0.25 | 2064.24 | 0.348 | 0.0377 | 0.2286 | 1355.0103 | 0.0001132 | 0.004519 | EFflared,N2O | 0.0001132
Shallow anaerobic lagoon | Raw sugar | 2350000 | 3.8 | 0.15 | 0.304 | 0.2 | 0.25 | 0.07 | 0.2 | 0.25 | 379.525 | 0 | 0.0377 | 0.2286 | 379.525 | 0.0001132 | 0 | Fsludge | 0.15
Deep anaerobic lagoon | Beer | 2350000 | 6 | 0.15 | 0.48 | 0.8 | 0.25 | 0.1 | 0.8 | 0.25 | 2312.4 | 0.723 | 0.0377 | 0.2286 | 661.7737 | 0.0001132 | 0.010517 | GWPCH4 | 28
Managed aerobic treatment | Wine and other alcoholic beverages | 2350000 | 1.5 | 0.15 | 0.12 | 0 | 0.25 | 0 | 0 | 0.25 | 0 | 0.796 | 0.0377 | 0.2286 | 0 | 0.0001132 | 0 | GWPN2O | 265
Unmanaged aerobic treatment | Fruit | 2350000 | 0.2 | 0.15 | 0.016 | 0.3 | 0.25 | 0 | 0.3 | 0.25 | 32.43 | 0.005 | 0.0377 | 0.2286 | 32.2699 | 0.0001132 | 1.02e-06
Anaerobic digestor/reactor | Vegetables | 2350000 | 0.2 | 0.15 | 0.016 | 0.8 | 0.25 | 0 | 0.8 | 0.25 | 86.48 | 0.06 | 0.0377 | 0.2286 | 81.3571 | 0.0001132 | 3.2641e-05 | Facility type (t) | CFww,t | Cfsludge,t
Shallow anaerobic lagoon | Dairy products | 2350000 | 0.9 | 0.15 | 0.072 | 0.2 | 0.25 | 0 | 0.2 | 0.25 | 97.29 | 0.398 | 0.0377 | 0.2286 | 59.0605 | 0.0001132 | 0.00024359 | Managed aerobic treatment | 0 | 0
Deep anaerobic lagoon | Pulp, paper and paperboard | 2350000 | 0.4 | 0.15 | 0.032 | 0.8 | 0.25 | 0 | 0.8 | 0.25 | 172.96 | 0.547 | 0.0377 | 0.2286 | 79.5528 | 0.0001132 | 0.00059516 | Unmanaged aerobic treatment | 0.3 | 0.3
Managed aerobic treatment | Meat and poultry | 2350000 | 6.1 | 0.15 | 0.488 | 0 | 0.25 | 0 | 0 | 0.25 | 0 | 0.348 | 0.0377 | 0.2286 | 0 | 0.0001132 | 0 | Anaerobic digestor/reactor | 0.8 | 0.8
Unmanaged aerobic treatment | Raw sugar | 2350000 | 3.8 | 0.15 | 0.304 | 0.3 | 0.25 | 0 | 0.3 | 0.25 | 616.17 | 0 | 0.0377 | 0.2286 | 616.17 | 0.0001132 | 0 | Shallow anaerobic lagoon | 0.2 | 0.2
Anaerobic digestor/reactor | Beer | 2350000 | 6 | 0.15 | 0.48 | 0.8 | 0.25 | 0 | 0.8 | 0.25 | 2594.4 | 0.723 | 0.0377 | 0.2286 | 742.4779 | 0.0001132 | 0.0118 | Deep anaerobic lagoon | 0.8 | 0.8
Shallow anaerobic lagoon | Wine and other alcoholic beverages | 2350000 | 1.5 | 0.15 | 0.12 | 0.2 | 0.25 | 0 | 0.2 | 0.25 | 162.15 | 0.796 | 0.0377 | 0.2286 | 34.7183 | 0.0001132 | 0.00081195
Deep anaerobic lagoon | Fruit | 2350000 | 0.2 | 0.15 | 0.016 | 0.8 | 0.25 | 0 | 0.8 | 0.25 | 86.48 | 0.005 | 0.0377 | 0.2286 | 86.0531 | 0.0001132 | 2.7201e-06 | Commodity Type c | CODin,c | Rc
Managed aerobic treatment | Vegetables | 2350000 | 0.2 | 0.15 | 0.016 | 0 | 0.25 | 0 | 0 | 0.25 | 0 | 0.06 | 0.0377 | 0.2286 | 0 | 0.0001132 | 0 | Dairy products | 0.9 | 0.398
[18 empty] | Pulp, paper and paperboard | 0.4 | 0.547
[18 empty] | Meat and poultry | 6.1 | 0.348
[18 empty] | Raw sugar | 3.8 | 0
[18 empty] | Beer | 6 | 0.723
[18 empty] | Wine and other alcoholic beverages | 1.5 | 0.796
[18 empty] | Fruit | 0.2 | 0.005
[18 empty] | Vegetables | 0.2 | 0.06

## 11.1.2
[5 empty] | 0.328 | 57810 | 3525 | 61.335
Method 1
Had to remove GWP here?
input |  | input | input | input | input | constant | constant | input | constant | constant | [5 empty] | constant | constant
[21 empty] | METHANE_DENSITY | 0.0006784
|  | m^3 wastewater | kg COD/m^3 |  | kg COD/m^3 |  | kg CH4/kg COD |  |  | kg CH4/kg COD | t CH4 |  |  |  |  | GJ/m^3 | kg CH4/GJ | t CH4 |  | t N2O | EFww | 0.25
t | c | Wt | CODin | Fsludge | CODout | CFww,t | EFww | Fremoved | CFsludge,t | EFsludge | Qgen | Qcap | Qflared | Qout | Rc > 0.75 | ECflared | EFflared,CH4 | ECH4 | EFflared,N2O | EN2O | EFsludge | 0.25
Managed aerobic treatment |  | 2350000 | 0.9 | 0.15 | 0.072 | 0 | 0.25 | 0.1 | 0 | 0.25 | 0 | 0 | 0 | 0 | FALSE | 0.0377 | 0.2286 | 0 | 0.0001132 | 0 | ECflared | 0.0377
Unmanaged aerobic treatment |  | 2350000 | 0.4 | 0.1 | 0.032 | 0.3 | 0.25 | 0.05 | 0.3 | 0.25 | 61.335 | 30000 | 20000 | 20000 | TRUE | 0.0377 | 0.2286 | 15.8293 | 0.0001132 | 8.5353e-05 | EFflared,CH4 | 0.2286
Anaerobic digestor/reactor |  | 2350000 | 6.1 | 0.15 | 0.488 | 0.8 | 0.25 | 0.2 | 0.8 | 0.25 | 2064.24 | 20000 | 300000 | 20000 | FALSE | 0.0377 | 0.2286 | 1836.1695 | 0.0001132 | 0.0012803 | EFflared,N2O | 0.0001132
Shallow anaerobic lagoon |  | 2350000 | 3.8 | 0.15 | 0.304 | 0.2 | 0.25 | 0.07 | 0.2 | 0.25 | 379.525 | 200000 | 20000 | 200000 | TRUE | 0.0377 | 0.2286 | 94.976 | 0.0001132 | 8.5353e-05 | Fsludge | 0.15
Deep anaerobic lagoon |  | 2350000 | 6 | 0.15 | 0.48 | 0.8 | 0.25 | 0.1 | 0.8 | 0.25 | 2312.4 | 20000 | 20000 | 20000 | FALSE | 0.0377 | 0.2286 | 2271.8684 | 0.0001132 | 8.5353e-05 | GWPCH4 | 28
Managed aerobic treatment |  | 2350000 | 1.5 | 0.15 | 0.12 | 0 | 0.25 | 0.2 | 0 | 0.25 | 0 | 0 | 0 | 0 | FALSE | 0.0377 | 0.2286 | 0 | 0.0001132 | 0 | GWPN2O | 265
Unmanaged aerobic treatment |  | 2350000 | 0.2 | 0.15 | 0.016 | 0.3 | 0.25 | 0.05 | 0.3 | 0.25 | 30.6675 | 20000 | 1000 | 20000 | TRUE | 0.0377 | 0.2286 | 9.2715 | 0.0001132 | 4.2676e-06
Anaerobic digestor/reactor |  | 2350000 | 0.2 | 0.15 | 0.016 | 0.8 | 0.25 | 0.2 | 0.8 | 0.25 | 67.68 | 12345 | 73467 | 12345 | TRUE | 0.0377 | 0.2286 | 22.1966 | 0.0001132 | 0.00031353 | Facility type (t) | CFww,t | Cfsludge,t
Shallow anaerobic lagoon |  | 2350000 | 0.9 | 0.15 | 0.072 | 0.2 | 0.25 | 0.07 | 0.2 | 0.25 | 89.8875 | 20000 | 20000 | 20000 | FALSE | 0.0377 | 0.2286 | 49.3559 | 0.0001132 | 8.5353e-05 | Managed aerobic treatment | 0 | 0
Deep anaerobic lagoon |  | 2350000 | 0.4 | 0.15 | 0.032 | 0.8 | 0.25 | 0.1 | 0.8 | 0.25 | 154.16 | 20000 | 20000 | 20000 | FALSE | 0.0377 | 0.2286 | 113.6284 | 0.0001132 | 8.5353e-05 | Unmanaged aerobic treatment | 0.3 | 0.3
Managed aerobic treatment |  | 2350000 | 6.1 | 0.15 | 0.488 | 0 | 0.25 | 0.2 | 0 | 0.25 | 0 | 0 | 0 | 0 | FALSE | 0.0377 | 0.2286 | 0 | 0.0001132 | 0 | Anaerobic digestor/reactor | 0.8 | 0.8
Unmanaged aerobic treatment |  | 2350000 | 3.8 | 0.15 | 0.304 | 0.3 | 0.25 | 0.2 | 0.3 | 0.25 | 482.22 | 123456 | 20000 | 234567 | FALSE | 0.0377 | 0.2286 | 225.9416 | 0.0001132 | 8.5353e-05 | Shallow anaerobic lagoon | 0.2 | 0.2
Anaerobic digestor/reactor |  | 2350000 | 6 | 0.15 | 0.48 | 0.8 | 0.25 | 0.05 | 0.8 | 0.25 | 2453.4 | 20000 | 20000 | 20000 | FALSE | 0.0377 | 0.2286 | 2412.8684 | 0.0001132 | 8.5353e-05 | Deep anaerobic lagoon | 0.8 | 0.8
Shallow anaerobic lagoon |  | 2350000 | 1.5 | 0.15 | 0.12 | 0.2 | 0.25 | 0.2 | 0.2 | 0.25 | 126.9 | 20000 | 20000 | 20000 | FALSE | 0.0377 | 0.2286 | 86.3684 | 0.0001132 | 8.5353e-05
Deep anaerobic lagoon |  | 2350000 | 0.2 | 0.15 | 0.016 | 0.8 | 0.25 | 0.07 | 0.8 | 0.25 | 79.9 | 20000 | 20000 | 20000 | FALSE | 0.0377 | 0.2286 | 39.3684 | 0.0001132 | 8.5353e-05 | Commodity Type c | CODin,c | Rc
Managed aerobic treatment |  | 2350000 | 0.2 | 0.15 | 0.016 | 0 | 0.25 | 0.1 | 0 | 0.25 | 0 | 0 | 0 | 0 | FALSE | 0.0377 | 0.2286 | 0 | 0.0001132 | 0 | Dairy products | 0.9 | 0.398
[21 empty] | Pulp, paper and paperboard | 0.4 | 0.547
[21 empty] | Meat and poultry | 6.1 | 0.348
[21 empty] | Raw sugar | 3.8 | 0
[21 empty] | Beer | 6 | 0.723
[21 empty] | Wine and other alcoholic beverages | 1.5 | 0.796
[21 empty] | Fruit | 0.2 | 0.005
[21 empty] | Vegetables | 0.2 | 0.06