## 8.1.1.1
Method 1 | [8 empty] | 𝐸𝑔 = ∑ ∑ 𝑄𝑇𝑟𝑎𝑛𝑠,𝑡𝑞 × 𝐸𝐶𝑇𝑟𝑎𝑛𝑠,𝑞 × 𝐸𝐹𝑇𝑟𝑎𝑛𝑠,1,𝑡𝑞𝑔 × 10−3
|  | Amount of fuel combusted kL or cubic metre | Energy content | [8 empty] | 𝐸𝑊𝑇𝑇,𝑡𝑟𝑎𝑛𝑠,𝑞 = 𝑄𝑇𝑟𝑎𝑛𝑠,𝑞 × 𝐸𝐶𝑇𝑟𝑎𝑛𝑠,𝑞 × 𝐸𝐹𝑇𝑟𝑎𝑛𝑠,3,𝑞 × 10−3
Transport type | Fuel type | Q | EC | EC units | Eftrans co2 | Eftrans ch4 | Eftrans n2o | Eftrans combined | Scope 3 EF | Egco2 | Egch4 | Egn2o | Eg combined | Ewwttrans
Cars and light commercial vehicles | Gasoline | 5 | 34.2 | GJ/kL | 67.4 | 0.02 | 0.2 | 67.62 | 17.2 | 11.5254 | 0.00012214 | 0.00012906 | 11.563 | 2.9412 |  | GWP
Cars and light commercial vehicles | Diesel oil | 6 | 38.6 | GJ/kL | 69.9 | 0.01 | 0.5 | 70.41 | 17.3 | 16.1888 | 8.2714e-05 | 0.00043698 | 16.307 | 4.0067 |  | CH4 | 28
Cars and light commercial vehicles | Liquefied petroleum gas (LPG) | 7 | 26.2 | GJ/kL | 60.2 | 0.5 | 0.3 | 61 | 20.2 | 11.0407 | 0.003275 | 0.00020762 | 11.1874 | 3.7047 |  | N2O | 265
Cars and light commercial vehicles | Fuel oil | 8 | 39.7 | GJ/kL | 73.6 | 0.08 | 0.5 | 74.18 | 18 | 23.3754 | 0.00090743 | 0.00059925 | 23.5596 | 5.7168
Cars and light commercial vehicles (pre 2004) | Gasoline | 4 | 34.2 | GJ/kL | 67.4 | 0.6 | 1.6 | 69.6 | 17.2 | 9.2203 | 0.0029314 | 0.00082596 | 9.5213 | 2.353
Light duty vehicles | Liquefied natural gas | 6 | 25.3 | GJ/kL | 51.4 | 7.3 | 0.3 | 59 | 18 | 7.8025 | 0.039576 | 0.00017185 | 8.9562 | 2.7324
Light duty vehicles | Compressed natural gas | 7 | 0.0393 | GJ/m3 | 51.4 | 7.3 | 0.3 | 59 | 18 | 0.01414 | 7.1723e-05 | 3.1143e-07 | 0.016231 | 0.0049518
Heavy duty vehicles | Compressed natural gas | 8 | 0.0393 | GJ/m3 | 51.4 | 2.8 | 0.3 | 54.5 | 18 | 0.01616 | 3.144e-05 | 3.5592e-07 | 0.017135 | 0.0056592
Heavy duty vehicles | Liquefied natural gas | 7 | 25.3 | GJ/kL | 51.4 | 2.8 | 0.3 | 54.5 | 18 | 9.1029 | 0.01771 | 0.00020049 | 9.6519 | 3.1878
Heavy duty vehicles | Diesel oil - Euro iv or higher | 8 | 38.6 | GJ/kL | 69.9 | 0.07 | 0.4 | 70.37 | 17.3 | 21.5851 | 0.000772 | 0.00046611 | 21.7303 | 5.3422
Heavy duty vehicles | Diesel oil - Euro iii | 9 | 38.6 | GJ/kL | 69.9 | 0.1 | 0.4 | 70.4 | 17.3 | 24.2833 | 0.0012407 | 0.00052438 | 24.457 | 6.01
Heavy duty vehicles | Diesel oil - Euro i | 10 | 38.6 | GJ/kL | 69.9 | 0.2 | 0.4 | 70.5 | 17.3 | 26.9814 | 0.0027571 | 0.00058264 | 27.213 | 6.6778
Aviation | Gasoline for use as fuel in an aircraft | 8 | 33.1 | GJ/kL | 67 | 0.06 | 0.6 | 67.66 | 18 | 17.7416 | 0.00056743 | 0.00059955 | 17.9164 | 4.7664
Aviation | Kerosene for use as fuel in an aircraft | 9 | 36.8 | GJ/kL | 69.6 | 0.01 | 0.6 | 70.21 | 18 | 23.0515 | 0.00011829 | 0.00074989 | 23.2536 | 5.9616
Vessel | Petrol | 9 | 34.2 | GJ/kL | 67.4 | 10.1 | 0.3 | 77.8 | 17.2 | 20.7457 | 0.11103 | 0.00034845 | 23.9468 | 5.2942
Vessel | Diesel | 10 | 38.6 | GJ/kL | 69.9 | 0.2 | 0.5 | 70.6 | 17.3 | 26.9814 | 0.0027571 | 0.0007283 | 27.2516 | 6.6778
Vessel | Fuel Oil | 11 | 39.7 | GJ/kL | 73.6 | 0.2 | 0.5 | 74.3 | 18 | 32.1411 | 0.0031193 | 0.00082396 | 32.4468 | 7.8606
Off-road Agriculture and forestry equipment | Diesel | 10 | 38.6 | GJ/kL | 69.9 | 0.3 | 0.5 | 70.7 | 17.3 | 26.9814 | 0.0041357 | 0.0007283 | 27.2902 | 6.6778
Test inputs with no scope 3 factor (skipped for now)
Cars and light commercial vehicles | Ethanol | 9 | 23.4 | GJ/kL | 0 | 0.2 | 0.2 | NE | 0 | 0.04212 | 0.04212 | #VALUE!
Cars and light commercial vehicles | Biodiesel | 10 | 34.6 | GJ/kL | 0 | 0.8 | 1.7 | NE | 0 | 0.2768 | 0.5882 | #VALUE!
Cars and light commercial vehicles | Renewable diesel | 11 | 38.6 | GJ/kL | 0 | 0.01 | 0.5 | NE | 0 | 0.004246 | 0.2123 | #VALUE!
Cars and light commercial vehicles | Other biofuels | 12 | 23.4 | GJ/kL | 0 | 0.8 | 1.7 | NE | 0 | 0.22464 | 0.47736 | #VALUE! |  | Transport type | Fuel combusted | Energy Content factor (GJ per unit of fuel) | EC units | Scope 1 EF CO2 (kg CO2-e/GJ) | Scope 1 EF CH4 (kg CH4-e/GJ) | Scope 1 EF N2O (kg N2O-e/GJ) | Scope 1 Emission Factor (kg CO2-e/GJ) Combined gases | Scope 3 EF (kg CO2-e/GJ)
Heavy duty vehicles | Renewable diesel - Euro iv or higher | 11 | 38.6 | GJ/kL | 0 | 0.07 | 0.4 | NE | 0 | 0.029722 | 0.16984 | #VALUE! |  | Cars and light commercial vehicles | Gasoline | 34.2 | GJ/kL | 67.4 | 0.02 | 0.2 | 67.62 | 17.2
Heavy duty vehicles | Renewable diesel - Euro iii | 12 | 38.6 | GJ/kL | 0 | 0.1 | 0.4 | NE | 0 | 0.04632 | 0.18528 | #VALUE! |  | Cars and light commercial vehicles | Diesel oil | 38.6 | GJ/kL | 69.9 | 0.01 | 0.5 | 70.41 | 17.3
Heavy duty vehicles | Renewable diesel - Euro i | 13 | 38.6 | GJ/kL | 0 | 0.2 | 0.4 | NE | 0 | 0.10036 | 0.20072 | #VALUE! |  | Cars and light commercial vehicles | Liquefied petroleum gas (LPG) | 26.2 | GJ/kL | 60.2 | 0.5 | 0.3 | 61 | 20.2
Aviation | Renewable aviation kerosene | 10 | 36.8 | GJ/kL | 0 | 0.01 | 0.6 | NE | 0 | 0.00368 | 0.2208 | #VALUE! |  | Cars and light commercial vehicles | Fuel oil | 39.7 | GJ/kL | 73.6 | 0.08 | 0.5 | 74.18 | 18
[14 empty] | Cars and light commercial vehicles | Ethanol | 23.4 | GJ/kL | 0 | 0.2 | 0.2 | 0.4 | NE
[14 empty] | Cars and light commercial vehicles | Biodiesel | 34.6 | GJ/kL | 0 | 0.8 | 1.7 | 2.5 | NE
[14 empty] | Cars and light commercial vehicles | Renewable diesel | 38.6 | GJ/kL | 0 | 0.01 | 0.5 | 0.51 | NE
[14 empty] | Cars and light commercial vehicles | Other biofuels | 23.4 | GJ/kL | 0 | 0.8 | 1.7 | 2.5 | NE
[14 empty] | Cars and light commercial vehicles (pre 2004) | Gasoline | 34.2 | GJ/kL | 67.4 | 0.6 | 1.6 | 69.6 | 17.2
[14 empty] | Cars and light commercial vehicles (pre 2004) | Diesel oil | 38.6 | GJ/kL | 69.9 | 0.1 | 0.4 | 70.4 | 17.3
[14 empty] | Cars and light commercial vehicles (pre 2004) | Liquefied petroleum gas (LPG) | 26.2 | GJ/kL | 60.2 | 0.7 | 0.6 | 61.5 | 20.2
[14 empty] | Cars and light commercial vehicles (pre 2004) | Ethanol | 23.4 | GJ/kL | 0 | 0.8 | 1.7 | 2.5 | NE
[14 empty] | Cars and light commercial vehicles (pre 2004) | Renewable diesel | 38.6 | GJ/kL | 0 | 0.1 | 0.4 | 0.5 | NE
[14 empty] | Light duty vehicles | Compressed natural gas | 0.0393 | GJ/m3 | 51.4 | 7.3 | 0.3 | 59 | 18
[14 empty] | Light duty vehicles | Liquefied natural gas | 25.3 | GJ/kL | 51.4 | 7.3 | 0.3 | 59 | 18
[14 empty] | Heavy duty vehicles | Compressed natural gas | 0.0393 | GJ/m3 | 51.4 | 2.8 | 0.3 | 54.5 | 18
[14 empty] | Heavy duty vehicles | Liquefied natural gas | 25.3 | GJ/kL | 51.4 | 2.8 | 0.3 | 54.5 | 18
[14 empty] | Heavy duty vehicles | Diesel oil - Euro iv or higher | 38.6 | GJ/kL | 69.9 | 0.07 | 0.4 | 70.37 | 17.3
[14 empty] | Heavy duty vehicles | Diesel oil - Euro iii | 38.6 | GJ/kL | 69.9 | 0.1 | 0.4 | 70.4 | 17.3
[14 empty] | Heavy duty vehicles | Diesel oil - Euro i | 38.6 | GJ/kL | 69.9 | 0.2 | 0.4 | 70.5 | 17.3
[14 empty] | Heavy duty vehicles | Renewable diesel - Euro iv or higher | 38.6 | GJ/kL | 0 | 0.07 | 0.4 | 0.47 | NE
[14 empty] | Heavy duty vehicles | Renewable diesel - Euro iii | 38.6 | GJ/kL | 0 | 0.1 | 0.4 | 0.5 | NE
[14 empty] | Heavy duty vehicles | Renewable diesel - Euro i | 38.6 | GJ/kL | 0 | 0.2 | 0.4 | 0.6 | NE
[14 empty] | Aviation | Gasoline for use as fuel in an aircraft | 33.1 | GJ/kL | 67 | 0.06 | 0.6 | 67.66 | 18
[14 empty] | Aviation | Kerosene for use as fuel in an aircraft | 36.8 | GJ/kL | 69.6 | 0.01 | 0.6 | 70.21 | 18
[14 empty] | Aviation | Renewable aviation kerosene | 36.8 | GJ/kL | 0 | 0.01 | 0.6 | 0.61 | NE
[14 empty] | Vessel | Petrol | 34.2 | GJ/kL | 67.4 | 10.1 | 0.3 | 77.8 | 17.2
[14 empty] | Vessel | Diesel | 38.6 | GJ/kL | 69.9 | 0.2 | 0.5 | 70.6 | 17.3
[14 empty] | Vessel | Fuel Oil | 39.7 | GJ/kL | 73.6 | 0.2 | 0.5 | 74.3 | 18
[14 empty] | Off-road Agriculture and forestry equipment | Diesel | 38.6 | GJ/kL | 69.9 | 0.3 | 0.5 | 70.7 | 17.3